## parameter
Plasma parameters
You can change the values here. | Grid width (cm) | 0.5
| Plasma density (/cc) | 100000
| Electron temperature (K) | 1000
| Ion temperature (K) | 750
| Plasma flow speed (m/s) | 7800
| Magnetic field (microT) | 50
| Ion-to-electron mass ratio | 1000
| Bias potential (V) | 4
You may not change the values here. (They are dependent values.) | Elecron Debye length (cm) | 0.69009 | Check if this is larger than the grid width.
| Ion Debye length (cm) | 0.59764
| Total Debye length (cm) | 0.45177
| Electron gyro radius (cm) | 1.3999 | 3.0988
| Ion gyro radius (cm) | 38.3386
| Ion acoustic speed #1 (m/s) | 3893.1167
| Mach number #1 | 2.0035 | Mach # is important parameter for wake physics.
| Ion acoustic speed #2 (m/s) | 5839.6751
| Mach number #2 | 1.3357
plasma.inp | Specify the following values in plasma.inp
&plasma | wp(1) | 2.9754
| wp(2) | 0.094089 | 66.7789
| wc | -1.4667
&intp | qm(1) | -1
| qm(2) | 0.001
| path(1) | 4.1065
| peth(1) | 4.1065
| vdri(2) | 0.26018
| path(2) | 0.11246
| peth(2) | 0.11246
| vdri(1) | 0.26018
&ptcond | biasp | 782.7806
Rescaling | Multiply the rescaling factors to get values in physical units
output files | unit conversion | rescaling factors
phisp, pbody | Electric potential: (EMSES unit) -> (V) | 0.00511
j?x, j?y, j?z | Current density: (EMSES unit) -> (A/m^2) | 5.4256e-05
icur | Current: (EMSES unit) -> (A) | 1.3564e-09
ex, ey, ez | Electric field: (EMSES unit) -> (V/m) | 1.022
N/A | Length: (EMSES unit) -> (m) | 0.005
N/A | Time: (EMSES unit) -> (s) | 1.6678e-07

## Sheet1
|  |  |  | Physical unit | EMSES unit | Conversion coefficient
[9 empty] | wpe | 100000000000 | 17839863.9281 | 2.9754
Constants (math.) | Circular constant | p | - | 3.1416 | 3.1416 |  |  | p |  |  | 0 | 0
| Napier's constant | e | - | 2.7183 | 2.7183 |  |  | e |  |  | 0 | 0
Constants (physics) | Light speed | c |  | 299792458 | 10000 |  |  | c | wpi | 100000000000 | 564146.0316 | 0.094089
| FS-Permittivity | e0 |  | 8.8542e-12 | 1 |  |  | e0 |  |  | 0 | 0
| FS-Permeability | m0 |  | 1.2566e-06 | 1e-08 |  |  | m0 |  |  | 0 | 0
| Elementary charge | qe |  | 1.6022e-19 | 0.00070823 |  |  | qe
| Electron mass | me |  | 9.1094e-31 | 0.00070823 |  |  | t | vthe | 1000 | 123111.1606 | 4.1065
| Proton mass | mi |  | 1.6726e-27 | 1.3004 |  |  | mi |  |  | 0 | 0
| Electron charge-to-mass ratio | qe/me |  | -175882021150.0848 | -1 |  |  | qe/me
| Boltzmann constant | kB |  | 1.3807e-23 | 1.3807e-23 | 1 |  | kB | vthi | 750 | 3371.538 | 0.11246
[11 empty] | 0 | 0
Parameter | Sim-to-Real length ratio | l | m | 0.005 | 1 | 200 |  | l
9.1094e-28
2.6761e-26
|  |  |  | Physical unit | EMSES unit | Conversion coefficient
R→S | Mass | m | kg |  | 0 | 7.7747e+26 | e/(qm-1)^2*l*v^2 | m | V |  | 7800 | 0.26018
| Time | t | s |  | 0 | 5995849.16 | l/v | t |  |  |  | 0
| Frequency | f | Hz |  | 0 | 1.6678e-07 | 1/t | f |  |  |  | 0
| Velocity | v | ms-1 |  | 0 | 3.3356e-05 | v | v
| Number density | n | m-3 |  | 0 | 1.25e-07 | 1/l^3 | n |  |  | 4 | 782.7806
| Flux | N | m-2s-1 |  | 0 | 4.1696e-12 | v*n | N
| Force | F | N |  | 0 | 4.3253e+15 | e/(qm-1)^2*v^4 | F
| Power | P | W |  | 0 | 144274856376.4098 | e/(qm-1)^2*v^5 | P
| Energy | W | J |  | 0 | 8.6505e+17 | e/(qm-1)^2*l*v^4 | W
| Energy density | w | Jm-3 |  | 0 | 108131284551.7022 | J/l^3 | w | wce | 5e-05 | 8794101.0575 | 1.4667
| Permittivity | e | Fm-1 |  | 0 | 112940906690.5617 | e | e
| Charge | q | C |  | 0 | 4.4204e+15 | e/(qm-1)*l*v^2 | q
| Charge density | r | Cm-3 |  | 0 | 552549665.6158 | q/l^3 | r
| Charge-to-mass ratio | qm-1 | Ckg-1 |  | 0 | 5.6856e-12 | qm-1 | qm-1
| Current | I | A |  | 0 | 737242917.0527 | e/(qm-1)*v^3 | I
| Current density | J | Am-2 |  | 0 | 18431.0729 | I/l^2 | J
| Potential | f | V |  | 0 | 195.6951 | v^2/(qm-1) | f
| Electric field | E | Vm-1 |  | 0 | 0.97848 | v^2/(qm-1)/l | E
| Capacitance | C | F |  | 0 | 2.2588e+13 | e*l | C
| Resistance | R | W |  | 0 | 2.6544e-07 | 1/e/v | R
| Conductance | G | S |  | 0 | 3767303.1351 | e*v | G
| Permiability | m | Hm-1 |  | 0 | 0.0079577 | 1/e/v^2 | m
| Magnetic flux density | B | T |  | 0 | 29333.9636 | v/l/(qm-1) | B
| Inductance | L | H |  | 0 | 1.5915 | l/v^2/e | L
| Temperature | T | K |  | 0 | 8.6505e+17 | W/kB | T
S→R | Mass | m | kg | 0 |  | 7.7747e+26 | e/(qm-1)^2*l*v^2 | m
| Time | t | s | 0 |  | 5995849.16 | l/v | t
| Frequency | f | Hz | 0 |  | 1.6678e-07 | 1/t | f
| Velocity | v | ms-1 | 0 |  | 3.3356e-05 | v | v
| Number density | n | m-3 | 0 |  | 1.25e-07 | 1/l^3 | n
| Flux | N | m-2s-1 | 0 |  | 4.1696e-12 | v*n | N
| Force | F | N | 0 |  | 4.3253e+15 | e/(qm-1)^2*v^4 | F
| Power | P | W | 0 |  | 144274856376.4098 | e/(qm-1)^2*v^5 | P
| Energy | W | J | 0 |  | 8.6505e+17 | e/(qm-1)^2*l*v^4 | W
| Energy density | w | Jm-3 | 0 |  | 108131284551.7022 | J/l^3 | w
| Permittivity | e | Fm-1 | 0 |  | 112940906690.5617 | e | e
| Charge | q | C | 0 |  | 4.4204e+15 | e/(qm-1)*l*v^2 | q
| Charge density | r | Cm-3 | 0 |  | 552549665.6158 | q/l^3 | r
| Charge-to-mass ratio | qm-1 | Ckg-1 | 0 |  | 5.6856e-12 | qm-1 | qm-1
| Current | I | A | 0 |  | 737242917.0527 | e/(qm-1)*v^3 | I
| Current density | J | Am-2 | 0 |  | 18431.0729 | I/l^2 | J
| Potential | f | V | 0 |  | 195.6951 | v^2/(qm-1) | f
| Electric field | E | Vm-1 | 0 |  | 0.97848 | v^2/(qm-1)/l | E
| Capacitance | C | F | 0 |  | 2.2588e+13 | e*l | C
| Resistance | R | W | 0 |  | 2.6544e-07 | 1/e/v | R
| Conductance | G | S | 0 |  | 3767303.1351 | e*v | G
| Permiability | m | Hm-1 | 0 |  | 0.0079577 | 1/e/v^2 | m
| Magnetic flux density | B | T | 0 |  | 29333.9636 | v/l/(qm-1) | B
| Inductance | L | H | 0 |  | 1.5915 | l/v^2/e | L
| Temperature | T | K | 0 |  | 8.6505e+17 | W/kB | T