## parameter
Plasma parameters
You can change the values here. | Grid width (m) | 0.5
| Plasma density (/cc) | 10
| Photoelectron current density (microA/m2) | 4.5
| Electron temperature (eV) | 10
| Ion temperature (eV) | 10
| Photoelectron temperature (eV) | 2.2
| Plasma flow speed (km/s) | 400
| Magnetic field (nT) | 0
| Ion-to-electron mass ratio | 1836.1399
| Probe potential | 10
You may not change the values here. (They are dependent values.) | Elecron Debye length (m) | 7.4339 | Check if this is larger than the grid width.
| Ion Debye length (m) | 7.4339
| Total Debye length (m) | 5.2566
| Electron gyro radius (m) | #DIV/0!
| Ion gyro radius (m) | #DIV/0!
| Ion acoustic speed #1 (km/s) | 30.9498
| Mach number #1 | 12.9242 | Mach # is important parameter for wake physics.
| Ion acoustic speed #2 (m/s) | 43.7696
| Mach number #2 | 9.1388
plasma.inp | Specify the following values in plasma.inp
&plasma | wp(1) | 0.29754
| wp(2) | 0.0069437 | 904.8819
| wc | 0
&intp | qm(1) | -1
| qm(2) | 0.00054462
| path(1) | 4.4237
| peth(1) | 4.4237
| vdri(1) | 1.3343
| path(2) | 0.10324
| peth(2) | 0.10324
| vdri(2) | 1.3343
| path(3) | 2.0749
| peth(3) | 2.0749
| vdri(3) | 0
&emissn | curf(3) | 0.8294
&ptcond | pfixed | 19.5695
Rescaling | Multiply the rescaling factors to get values in physical units
output files | unit conversion | rescaling factors
phisp, pbody | Electric potential: (EMSES unit) -> (V) | 0.511
j?x, j?y, j?z | Current density: (EMSES unit) -> (A/m^2) | 5.4256e-06
icur | Current: (EMSES unit) -> (A) | 1.3564e-06
ex, ey, ez | Electric field: (EMSES unit) -> (V/m) | 1.022
N/A | Length: (EMSES unit) -> (m) | 0.5
N/A | Time: (EMSES unit) -> (s) | 1.6678e-06

## Sheet1
|  |  |  | Physical unit | EMSES unit | Conversion coefficient
[9 empty] | wpe | 10000000 | 178398.6393 | 0.29754
Constants (math.) | Circular constant | p | - | 3.1416 | 3.1416 |  |  | p |  |  | 0 | 0
| Napier's constant | e | - | 2.7183 | 2.7183 |  |  | e |  |  | 0 | 0
Constants (physics) | Light speed | c |  | 299792458 | 1000 |  |  | c | wpi | 10000000 | 4163.309 | 0.0069437
| FS-Permittivity | e0 |  | 8.8542e-12 | 1 |  |  | e0 |  |  | 0 | 0
| FS-Permeability | m0 |  | 1.2566e-06 | 1e-06 |  |  | m0 |  |  | 0 | 0
| Elementary charge | qe |  | 1.6022e-19 | 7.0823e-08 |  |  | qe
| Electron mass | me |  | 9.1094e-31 | 7.0823e-08 |  |  | t | vthe | 10 | 1326205.1921 | 4.4237
| Proton mass | mi |  | 1.6726e-27 | 0.00013004 |  |  | mi |  |  | 0 | 0
| Electron charge-to-mass ratio | qe/me |  | -175882021150.0848 | -1 |  |  | qe/me
| Boltzmann constant | kB |  | 1.3807e-23 | 1.3807e-23 | 1 |  | kB | vthi | 10 | 30949.7991 | 0.10324
[11 empty] | 0 | 0
Parameter | Sim-to-Real length ratio | l | m | 0.5 | 1 | 2 |  | l
|  |  |  | 1.6726e-27 |  |  |  |  | vthp | 2.2 | 622045.3734 | 2.0749
2.6761e-26
|  |  |  | Physical unit | EMSES unit | Conversion coefficient
R→S | Mass | m | kg |  | 0 | 7.7747e+22 | e/(qm-1)^2*l*v^2 | m | V |  | 400000 | 1.3343
| Time | t | s |  | 0 | 599584.916 | l/v | t |  |  |  | 0
| Frequency | f | Hz |  | 0 | 1.6678e-06 | 1/t | f |  |  |  | 0
| Velocity | v | ms-1 |  | 0 | 3.3356e-06 | v | v
| Number density | n | m-3 |  | 0 | 0.125 | 1/l^3 | n | curf | 4.5e-06 |  | 0.8294
| Flux | N | m-2s-1 |  | 0 | 4.1696e-07 | v*n | N
| Force | F | N |  | 0 | 432525138206.8088 | e/(qm-1)^2*v^4 | F
| Power | P | W |  | 0 | 1442748.5638 | e/(qm-1)^2*v^5 | P
| Energy | W | J |  | 0 | 865050276413.6174 | e/(qm-1)^2*l*v^4 | W
| Energy density | w | Jm-3 |  | 0 | 108131284551.7022 | J/l^3 | w | wce | 0 | 0 | 0
| Permittivity | e | Fm-1 |  | 0 | 112940906690.5617 | e | e
| Charge | q | C |  | 0 | 442039732492.6234 | e/(qm-1)*l*v^2 | q
| Charge density | r | Cm-3 |  | 0 | 55254966561.5779 | q/l^3 | r
| Charge-to-mass ratio | qm-1 | Ckg-1 |  | 0 | 5.6856e-12 | qm-1 | qm-1
| Current | I | A |  | 0 | 737242.9171 | e/(qm-1)*v^3 | I
| Current density | J | Am-2 |  | 0 | 184310.7293 | I/l^2 | J
| Potential | f | V |  | 0 | 1.957 | v^2/(qm-1) | f
| Electric field | E | Vm-1 |  | 0 | 0.97848 | v^2/(qm-1)/l | E
| Capacitance | C | F |  | 0 | 225881813381.1234 | e*l | C
| Resistance | R | W |  | 0 | 2.6544e-06 | 1/e/v | R
| Conductance | G | S |  | 0 | 376730.3135 | e*v | G
| Permiability | m | Hm-1 |  | 0 | 0.79577 | 1/e/v^2 | m
| Magnetic flux density | B | T |  | 0 | 293339.6362 | v/l/(qm-1) | B
| Inductance | L | H |  | 0 | 1.5915 | l/v^2/e | L
| Temperature | T | K |  | 0 | 865050276413.6174 | W/kB | T
S→R | Mass | m | kg | 0 |  | 7.7747e+22 | e/(qm-1)^2*l*v^2 | m
| Time | t | s | 0 |  | 599584.916 | l/v | t
| Frequency | f | Hz | 0 |  | 1.6678e-06 | 1/t | f
| Velocity | v | ms-1 | 0 |  | 3.3356e-06 | v | v
| Number density | n | m-3 | 0 |  | 0.125 | 1/l^3 | n
| Flux | N | m-2s-1 | 0 |  | 4.1696e-07 | v*n | N
| Force | F | N | 0 |  | 432525138206.8088 | e/(qm-1)^2*v^4 | F
| Power | P | W | 0 |  | 1442748.5638 | e/(qm-1)^2*v^5 | P
| Energy | W | J | 0 |  | 865050276413.6174 | e/(qm-1)^2*l*v^4 | W
| Energy density | w | Jm-3 | 0 |  | 108131284551.7022 | J/l^3 | w
| Permittivity | e | Fm-1 | 0 |  | 112940906690.5617 | e | e
| Charge | q | C | 0 |  | 442039732492.6234 | e/(qm-1)*l*v^2 | q
| Charge density | r | Cm-3 | 0 |  | 55254966561.5779 | q/l^3 | r
| Charge-to-mass ratio | qm-1 | Ckg-1 | 0 |  | 5.6856e-12 | qm-1 | qm-1
| Current | I | A | 0 |  | 737242.9171 | e/(qm-1)*v^3 | I
| Current density | J | Am-2 | 0 |  | 184310.7293 | I/l^2 | J
| Potential | f | V | 0 |  | 1.957 | v^2/(qm-1) | f
| Electric field | E | Vm-1 | 0 |  | 0.97848 | v^2/(qm-1)/l | E
| Capacitance | C | F | 0 |  | 225881813381.1234 | e*l | C
| Resistance | R | W | 0 |  | 2.6544e-06 | 1/e/v | R
| Conductance | G | S | 0 |  | 376730.3135 | e*v | G
| Permiability | m | Hm-1 | 0 |  | 0.79577 | 1/e/v^2 | m
| Magnetic flux density | B | T | 0 |  | 293339.6362 | v/l/(qm-1) | B
| Inductance | L | H | 0 |  | 1.5915 | l/v^2/e | L
| Temperature | T | K | 0 |  | 865050276413.6174 | W/kB | T